## Sheet1
altera_reserved_ntrst		Input			PIN_AL11	1.8 V		12mA (default)
altera_reserved_tck		Input			PIN_AH12	1.8 V		12mA (default)
altera_reserved_tdi		Input			PIN_AH13	1.8 V		12mA (default)
altera_reserved_tdo		Output			PIN_AJ12	1.8 V		12mA (default)	1 (default)
altera_reserved_tms		Input			PIN_AL10	1.8 V		12mA (default)
clk_20m_vcxo_alt_i		Input	PIN_AE2	3B	PIN_AE2	1.8 V		12mA (default)
clk_20m_vcxo_i		Input	PIN_E18	2L	PIN_E18	1.8 V		12mA (default)
clk_125m_local_alt_i		Input	PIN_AL5	3A	PIN_AL5	LVDS				clk_125m_local_alt_i(n)
clk_125m_local_i		Input	PIN_E23	2K	PIN_E23	LVDS				clk_125m_local_i(n)
clk_125m_pllref_alt_i		Input	PIN_K6	3D	PIN_K6	LVDS				clk_125m_pllref_alt_i(n)
clk_125m_pllref_i		Input	PIN_G26	2K	PIN_G26	LVDS				clk_125m_pllref_i(n)
clk_125m_sfpref_alt_i		Input	PIN_AH18	2A	PIN_AH18	LVDS				clk_125m_sfpref_alt_i(n)
clk_125m_sfpref_i		Input	PIN_W1	3C	PIN_W1	LVDS				clk_125m_sfpref_i(n)
clk_125m_tcb_local_i		Input	PIN_AB28	1D	PIN_AB28	LVDS				clk_125m_tcb_local_i(n)
clk_125m_tcb_pllref_i		Input	PIN_Y28	1D	PIN_Y28	LVDS				clk_125m_tcb_pllref_i(n)
clk_125m_tcb_sfpref_i		Input	PIN_AD28	1C	PIN_AD28	LVDS				clk_125m_tcb_sfpref_i(n)
cpld_io[7]		Bidir	PIN_AK8	3A	PIN_AK8	1.8 V		12mA (default)	1 (default)
cpld_io[6]		Bidir	PIN_AK7	3A	PIN_AK7	1.8 V		12mA (default)	1 (default)
cpld_io[5]		Bidir	PIN_AG7	3A	PIN_AG7	1.8 V		12mA (default)	1 (default)
cpld_io[4]		Bidir	PIN_AH7	3A	PIN_AH7	1.8 V		12mA (default)	1 (default)
cpld_io[3]		Bidir	PIN_AG8	3A	PIN_AG8	1.8 V		12mA (default)	1 (default)
cpld_io[2]		Bidir	PIN_AH8	3A	PIN_AH8	1.8 V		12mA (default)	1 (default)
cpld_io[1]		Bidir	PIN_AE11	3A	PIN_AE11	1.8 V		12mA (default)	1 (default)
cpld_io[0]		Bidir	PIN_AE12	3A	PIN_AE12	1.8 V		12mA (default)	1 (default)
i2c_scl_pad_io[5]		Bidir	PIN_AF19	2A	PIN_AF19	1.8 V		12mA (default)	1 (default)
i2c_scl_pad_io[4]		Bidir	PIN_AK17	2A	PIN_AK17	1.8 V		12mA (default)	1 (default)
i2c_scl_pad_io[3]		Bidir	PIN_AK18	2A	PIN_AK18	1.8 V		12mA (default)	1 (default)
i2c_scl_pad_io[2]		Bidir	PIN_AM17	2A	PIN_AM17	1.8 V		12mA (default)	1 (default)
i2c_scl_pad_io[1]		Bidir	PIN_AP14	2A	PIN_AP14	1.8 V		12mA (default)	1 (default)
i2c_sda_pad_io[5]		Bidir	PIN_AD19	2A	PIN_AD19	1.8 V		12mA (default)	1 (default)
i2c_sda_pad_io[4]		Bidir	PIN_AJ17	2A	PIN_AJ17	1.8 V		12mA (default)	1 (default)
i2c_sda_pad_io[3]		Bidir	PIN_AK14	2A	PIN_AK14	1.8 V		12mA (default)	1 (default)
i2c_sda_pad_io[2]		Bidir	PIN_AN18	2A	PIN_AN18	1.8 V		12mA (default)	1 (default)
i2c_sda_pad_io[1]		Bidir	PIN_AN14	2A	PIN_AN14	1.8 V		12mA (default)	1 (default)
nPCI_RESET_i		Input	PIN_AE16	2A	PIN_AE16	1.8 V		12mA (default)
nres_out_o		Output	PIN_AH10	3A	PIN_AH10	1.8 V		12mA (default)	1 (default)
nuser_pb_i		Input	PIN_AM22	2J	PIN_AM22	1.8 V		12mA (default)
OneWire_CB		Bidir	PIN_K7	3D	PIN_K7	1.8 V		12mA (default)	1 (default)
OneWire_CB_splz		Output	PIN_L8	3D	PIN_L8	1.8 V		12mA (default)	1 (default)
pcie_refclk_i		Input	PIN_AF28	1C	PIN_AF28	LVDS				pcie_refclk_i(n)
pcie_rx_i[3]		Input	PIN_AB32	1D	PIN_AB32	High Speed Differential I/O				pcie_rx_i[3](n)
pcie_rx_i[2]		Input	PIN_AC30	1D	PIN_AC30	High Speed Differential I/O				pcie_rx_i[2](n)
pcie_rx_i[1]		Input	PIN_AD32	1C	PIN_AD32	High Speed Differential I/O				pcie_rx_i[1](n)
pcie_rx_i[0]		Input	PIN_AE30	1C	PIN_AE30	High Speed Differential I/O				pcie_rx_i[0](n)
pcie_rx_i[0](n)		Input	PIN_AE29	1C	PIN_AE29	High Speed Differential I/O				pcie_rx_i[0]
pcie_rx_i[1](n)		Input	PIN_AD31	1C	PIN_AD31	High Speed Differential I/O				pcie_rx_i[1]
pcie_rx_i[2](n)		Input	PIN_AC29	1D	PIN_AC29	High Speed Differential I/O				pcie_rx_i[2]
pcie_rx_i[3](n)		Input	PIN_AB31	1D	PIN_AB31	High Speed Differential I/O				pcie_rx_i[3]
pcie_tx_o[3]		Output	PIN_AG34	1D	PIN_AG34	High Speed Differential I/O				pcie_tx_o[3](n)
pcie_tx_o[2]		Output	PIN_AJ34	1D	PIN_AJ34	High Speed Differential I/O				pcie_tx_o[2](n)
pcie_tx_o[1]		Output	PIN_AL34	1C	PIN_AL34	High Speed Differential I/O				pcie_tx_o[1](n)
pcie_tx_o[0]		Output	PIN_AN34	1C	PIN_AN34	High Speed Differential I/O				pcie_tx_o[0](n)
pcie_tx_o[0](n)		Output	PIN_AN33	1C	PIN_AN33	High Speed Differential I/O				pcie_tx_o[0]
pcie_tx_o[1](n)		Output	PIN_AL33	1C	PIN_AL33	High Speed Differential I/O				pcie_tx_o[1]
pcie_tx_o[2](n)		Output	PIN_AJ33	1D	PIN_AJ33	High Speed Differential I/O				pcie_tx_o[2]
pcie_tx_o[3](n)		Output	PIN_AG33	1D	PIN_AG33	High Speed Differential I/O				pcie_tx_o[3]
psram_a[23]		Output	PIN_G25	2K	PIN_G25	1.8 V		12mA (default)	1 (default)
psram_a[22]		Output	PIN_H25	2K	PIN_H25	1.8 V		12mA (default)	1 (default)
psram_a[21]		Output	PIN_J22	2K	PIN_J22	1.8 V		12mA (default)	1 (default)
psram_a[20]		Output	PIN_H22	2K	PIN_H22	1.8 V		12mA (default)	1 (default)
psram_a[19]		Output	PIN_F24	2K	PIN_F24	1.8 V		12mA (default)	1 (default)
psram_a[18]		Output	PIN_F25	2K	PIN_F25	1.8 V		12mA (default)	1 (default)
psram_a[17]		Output	PIN_F23	2K	PIN_F23	1.8 V		12mA (default)	1 (default)
psram_a[16]		Output	PIN_E22	2K	PIN_E22	1.8 V		12mA (default)	1 (default)
psram_a[15]		Output	PIN_D26	2K	PIN_D26	1.8 V		12mA (default)	1 (default)
psram_a[14]		Output	PIN_E26	2K	PIN_E26	1.8 V		12mA (default)	1 (default)
psram_a[13]		Output	PIN_C25	2K	PIN_C25	1.8 V		12mA (default)	1 (default)
psram_a[12]		Output	PIN_D25	2K	PIN_D25	1.8 V		12mA (default)	1 (default)
psram_a[11]		Output	PIN_A24	2K	PIN_A24	1.8 V		12mA (default)	1 (default)
psram_a[10]		Output	PIN_A23	2K	PIN_A23	1.8 V		12mA (default)	1 (default)
psram_a[9]		Output	PIN_A25	2K	PIN_A25	1.8 V		12mA (default)	1 (default)
psram_a[8]		Output	PIN_B25	2K	PIN_B25	1.8 V		12mA (default)	1 (default)
psram_a[7]		Output	PIN_D24	2K	PIN_D24	1.8 V		12mA (default)	1 (default)
psram_a[6]		Output	PIN_C24	2K	PIN_C24	1.8 V		12mA (default)	1 (default)
psram_a[5]		Output	PIN_B27	2K	PIN_B27	1.8 V		12mA (default)	1 (default)
psram_a[4]		Output	PIN_C27	2K	PIN_C27	1.8 V		12mA (default)	1 (default)
psram_a[3]		Output	PIN_A26	2K	PIN_A26	1.8 V		12mA (default)	1 (default)
psram_a[2]		Output	PIN_B26	2K	PIN_B26	1.8 V		12mA (default)	1 (default)
psram_a[1]		Output	PIN_C23	2K	PIN_C23	1.8 V		12mA (default)	1 (default)
psram_a[0]		Output	PIN_B23	2K	PIN_B23	1.8 V		12mA (default)	1 (default)
psram_advn		Output	PIN_G23	2K	PIN_G23	1.8 V		12mA (default)	1 (default)
psram_cen[3]		Output	PIN_J26	2K	PIN_J26	1.8 V		12mA (default)	1 (default)
psram_cen[2]		Output	PIN_J27	2K	PIN_J27	1.8 V		12mA (default)	1 (default)
psram_cen[1]		Output	PIN_M23	2K	PIN_M23	1.8 V		12mA (default)	1 (default)
psram_cen[0]		Output	PIN_L23	2K	PIN_L23	1.8 V		12mA (default)	1 (default)
psram_clk		Output	PIN_H27	2K	PIN_H27	1.8 V		12mA (default)	1 (default)
psram_cre		Output	PIN_K22	2K	PIN_K22	1.8 V		12mA (default)	1 (default)
psram_dq[15]		Bidir	PIN_P7	3D	PIN_P7	1.8 V		12mA (default)	1 (default)
psram_dq[14]		Bidir	PIN_N7	3D	PIN_N7	1.8 V		12mA (default)	1 (default)
psram_dq[13]		Bidir	PIN_P9	3D	PIN_P9	1.8 V		12mA (default)	1 (default)
psram_dq[12]		Bidir	PIN_N9	3D	PIN_N9	1.8 V		12mA (default)	1 (default)
psram_dq[11]		Bidir	PIN_W9	3D	PIN_W9	1.8 V		12mA (default)	1 (default)
psram_dq[10]		Bidir	PIN_W10	3D	PIN_W10	1.8 V		12mA (default)	1 (default)
psram_dq[9]		Bidir	PIN_V8	3D	PIN_V8	1.8 V		12mA (default)	1 (default)
psram_dq[8]		Bidir	PIN_V9	3D	PIN_V9	1.8 V		12mA (default)	1 (default)
psram_dq[7]		Bidir	PIN_T10	3D	PIN_T10	1.8 V		12mA (default)	1 (default)
psram_dq[6]		Bidir	PIN_U10	3D	PIN_U10	1.8 V		12mA (default)	1 (default)
psram_dq[5]		Bidir	PIN_U7	3D	PIN_U7	1.8 V		12mA (default)	1 (default)
psram_dq[4]		Bidir	PIN_V7	3D	PIN_V7	1.8 V		12mA (default)	1 (default)
psram_dq[3]		Bidir	PIN_T8	3D	PIN_T8	1.8 V		12mA (default)	1 (default)
psram_dq[2]		Bidir	PIN_U8	3D	PIN_U8	1.8 V		12mA (default)	1 (default)
psram_dq[1]		Bidir	PIN_R9	3D	PIN_R9	1.8 V		12mA (default)	1 (default)
psram_dq[0]		Bidir	PIN_T9	3D	PIN_T9	1.8 V		12mA (default)	1 (default)
psram_lbn		Output	PIN_G27	2K	PIN_G27	1.8 V		12mA (default)	1 (default)
psram_oen		Output	PIN_K25	2K	PIN_K25	1.8 V		12mA (default)	1 (default)
psram_ubn		Output	PIN_K23	2K	PIN_K23	1.8 V		12mA (default)	1 (default)
psram_wait		Input	PIN_G22	2K	PIN_G22	1.8 V		12mA (default)
psram_wen		Output	PIN_J25	2K	PIN_J25	1.8 V		12mA (default)	1 (default)
sfp_led_fpg_o		Output	PIN_AP20	2J	PIN_AP20	1.8 V		12mA (default)	1 (default)
sfp_led_fpr_o		Output	PIN_AN20	2J	PIN_AN20	1.8 V		12mA (default)	1 (default)
sfp_los_i		Input	PIN_AL6	3A	PIN_AL6	1.8 V		12mA (default)
sfp_mod0_i		Input	PIN_AK6	3A	PIN_AK6	1.8 V		12mA (default)
sfp_mod1_io		Bidir	PIN_AM1	3A	PIN_AM1	1.8 V		12mA (default)	1 (default)
sfp_mod2_io		Bidir	PIN_AM2	3A	PIN_AM2	1.8 V		12mA (default)	1 (default)
sfp_rxp_i		Input	PIN_AL30	1C	PIN_AL30	High Speed Differential I/O				sfp_rxp_i(n)
sfp_tx_disable_o		Output	PIN_AJ7	3A	PIN_AJ7	1.8 V		12mA (default)	1 (default)
sfp_tx_fault_i		Input	PIN_AJ6	3A	PIN_AJ6	1.8 V		12mA (default)
sfp_txp_o		Output	PIN_AP32	1C	PIN_AP32	High Speed Differential I/O				sfp_txp_o(n)
UM_AS_D[3]		Bidir	PIN_AG23	2J	PIN_AG23	1.8 V		12mA (default)	1 (default)
UM_AS_D[2]		Bidir	PIN_AJ24	2J	PIN_AJ24	1.8 V		12mA (default)	1 (default)
UM_AS_D[1]		Bidir	PIN_AK24	2J	PIN_AK24	1.8 V		12mA (default)	1 (default)
UM_AS_D[0]		Bidir	PIN_AH23	2J	PIN_AH23	1.8 V		12mA (default)	1 (default)
UM_DCLK		Output	PIN_AM26	2J	PIN_AM26	1.8 V		12mA (default)	1 (default)
UM_nCSO		Output	PIN_AF23	2J	PIN_AF23	1.8 V		12mA (default)	1 (default)
usb_ctl_i[2]		Input	PIN_AL24	2J	PIN_AL24	1.8 V		12mA (default)
usb_ctl_i[1]		Input	PIN_AN25	2J	PIN_AN25	1.8 V		12mA (default)
usb_ctl_i[0]		Input	PIN_AP25	2J	PIN_AP25	1.8 V		12mA (default)
usb_fd_io[7]		Bidir	PIN_AE24	2J	PIN_AE24	1.8 V		12mA (default)	1 (default)
usb_fd_io[6]		Bidir	PIN_AD25	2J	PIN_AD25	1.8 V		12mA (default)	1 (default)
usb_fd_io[5]		Bidir	PIN_AJ27	2J	PIN_AJ27	1.8 V		12mA (default)	1 (default)
usb_fd_io[4]		Bidir	PIN_AH27	2J	PIN_AH27	1.8 V		12mA (default)	1 (default)
usb_fd_io[3]		Bidir	PIN_AJ26	2J	PIN_AJ26	1.8 V		12mA (default)	1 (default)
usb_fd_io[2]		Bidir	PIN_AH26	2J	PIN_AH26	1.8 V		12mA (default)	1 (default)
usb_fd_io[1]		Bidir	PIN_AG25	2J	PIN_AG25	1.8 V		12mA (default)	1 (default)
usb_fd_io[0]		Bidir	PIN_AF25	2J	PIN_AF25	1.8 V		12mA (default)	1 (default)
usb_pa_io[7]		Bidir	PIN_AP27	2J	PIN_AP27	1.8 V		12mA (default)	1 (default)
usb_pa_io[6]		Bidir	PIN_AP26	2J	PIN_AP26	1.8 V		12mA (default)	1 (default)
usb_pa_io[5]		Bidir	PIN_AM27	2J	PIN_AM27	1.8 V		12mA (default)	1 (default)
usb_pa_io[4]		Bidir	PIN_AN27	2J	PIN_AN27	1.8 V		12mA (default)	1 (default)
usb_pa_io[3]		Bidir	PIN_AD24	2J	PIN_AD24	1.8 V		12mA (default)	1 (default)
usb_pa_io[2]		Bidir	PIN_AC24	2J	PIN_AC24	1.8 V		12mA (default)	1 (default)
usb_pa_io[1]		Bidir	PIN_AH25	2J	PIN_AH25	1.8 V		12mA (default)	1 (default)
usb_pa_io[0]		Bidir	PIN_AJ25	2J	PIN_AJ25	1.8 V		12mA (default)	1 (default)
usb_slrd_o		Output	PIN_AK27	2J	PIN_AK27	1.8 V		12mA (default)	1 (default)
usb_slwr_o		Output	PIN_AK26	2J	PIN_AK26	1.8 V		12mA (default)	1 (default)
usb_uclk_i		Input	PIN_AM25	2J	PIN_AM25	1.8 V		12mA (default)
usb_ures_o		Output	PIN_AL25	2J	PIN_AL25	1.8 V		12mA (default)	1 (default)
usbc_rx1_n[5]		Input			PIN_AP17	LVDS				usbc_rx1_p[5]
usbc_rx1_n[4]		Input			PIN_AG18	LVDS				usbc_rx1_p[4]
usbc_rx1_n[3]		Input			PIN_AM16	LVDS				usbc_rx1_p[3]
usbc_rx1_n[2]		Input			PIN_AF16	LVDS				usbc_rx1_p[2]
usbc_rx1_n[1]		Input			PIN_AD17	LVDS				usbc_rx1_p[1]
usbc_rx1_p[5]		Input			PIN_AP16	LVDS				usbc_rx1_n[5]
usbc_rx1_p[4]		Input			PIN_AF18	LVDS				usbc_rx1_n[4]
usbc_rx1_p[3]		Input			PIN_AL16	LVDS				usbc_rx1_n[3]
usbc_rx1_p[2]		Input			PIN_AG16	LVDS				usbc_rx1_n[2]
usbc_rx1_p[1]		Input			PIN_AC17	LVDS				usbc_rx1_n[1]
usbc_rx2_n[5]		Input			PIN_AE6	LVDS				usbc_rx2_p[5]
usbc_rx2_n[4]		Input			PIN_AD10	LVDS				usbc_rx2_p[4]
usbc_rx2_n[3]		Input			PIN_U1	LVDS				usbc_rx2_p[3]
usbc_rx2_n[2]		Input			PIN_P4	LVDS				usbc_rx2_p[2]
usbc_rx2_n[1]		Input			PIN_AB1	LVDS				usbc_rx2_p[1]
usbc_rx2_p[5]		Input			PIN_AC4	LVDS				usbc_rx2_n[5]
usbc_rx2_p[4]		Input			PIN_AF1	LVDS				usbc_rx2_n[4]
usbc_rx2_p[3]		Input			PIN_AH3	LVDS				usbc_rx2_n[3]
usbc_rx2_p[2]		Input			PIN_AF4	LVDS				usbc_rx2_n[2]
usbc_rx2_p[1]		Input			PIN_AJ4	LVDS				usbc_rx2_n[1]
usbc_rx3_n[5]		Input			PIN_AC9	LVDS				usbc_rx3_p[5]
usbc_rx3_n[4]		Input			PIN_AB8	LVDS				usbc_rx3_p[4]
usbc_rx3_n[3]		Input			PIN_AJ1	LVDS				usbc_rx3_p[3]
usbc_rx3_n[2]		Input			PIN_AG1	LVDS				usbc_rx3_p[2]
usbc_rx3_n[1]		Input			PIN_AG6	LVDS				usbc_rx3_p[1]
usbc_rx3_p[5]		Input			PIN_AC8	LVDS				usbc_rx3_n[5]
usbc_rx3_p[4]		Input			PIN_AL1	LVDS				usbc_rx3_n[4]
usbc_rx3_p[3]		Input			PIN_AK4	LVDS				usbc_rx3_n[3]
usbc_rx3_p[2]		Input			PIN_AB10	LVDS				usbc_rx3_n[2]
usbc_rx3_p[1]		Input			PIN_AK2	LVDS				usbc_rx3_n[1]
usbc_rx4_n[5]		Input			PIN_AD7	LVDS				usbc_rx4_p[5]
usbc_rx4_n[4]		Input			PIN_AE4	LVDS				usbc_rx4_p[4]
usbc_rx4_n[3]		Input			PIN_AD5	LVDS				usbc_rx4_p[3]
usbc_rx4_n[2]		Input			PIN_AB6	LVDS				usbc_rx4_p[2]
usbc_rx4_n[1]		Input			PIN_AG5	LVDS				usbc_rx4_p[1]
usbc_rx4_p[5]		Input			PIN_N4	LVDS				usbc_rx4_n[5]
usbc_rx4_p[4]		Input			PIN_K1	LVDS				usbc_rx4_n[4]
usbc_rx4_p[3]		Input			PIN_M6	LVDS				usbc_rx4_n[3]
usbc_rx4_p[2]		Input			PIN_R6	LVDS				usbc_rx4_n[2]
usbc_rx4_p[1]		Input			PIN_AD2	LVDS				usbc_rx4_n[1]
usbc_rx5_n[5]		Input			PIN_J1	LVDS				usbc_rx5_p[5]
usbc_rx5_n[4]		Input			PIN_M1	LVDS				usbc_rx5_p[4]
usbc_rx5_n[3]		Input			PIN_L3	LVDS				usbc_rx5_p[3]
usbc_rx5_n[2]		Input			PIN_N2	LVDS				usbc_rx5_p[2]
usbc_rx5_n[1]		Input			PIN_J4	LVDS				usbc_rx5_p[1]
usbc_rx5_p[5]		Input			PIN_N8	LVDS				usbc_rx5_n[5]
usbc_rx5_p[4]		Input			PIN_R8	LVDS				usbc_rx5_n[4]
usbc_rx5_p[3]		Input			PIN_L4	LVDS				usbc_rx5_n[3]
usbc_rx5_p[2]		Input			PIN_M2	LVDS				usbc_rx5_n[2]
usbc_rx5_p[1]		Input			PIN_M5	LVDS				usbc_rx5_n[1]
usbc_tx1_en[5]		Output	PIN_F18	2L	PIN_F18	1.8 V		12mA (default)	1 (default)
usbc_tx1_en[4]		Output			PIN_AN8	1.8 V		12mA (default)	1 (default)
usbc_tx1_en[3]		Output			PIN_AH5	1.8 V		12mA (default)	1 (default)
usbc_tx1_en[2]		Output	PIN_A21	2L	PIN_A21	1.8 V		12mA (default)	1 (default)
usbc_tx1_en[1]		Output			PIN_AP5	1.8 V		12mA (default)	1 (default)
usbc_tx1_p[5]		Output			PIN_AM15	LVDS				usbc_tx1_p[5](n)
usbc_tx1_p[5](n)		Output			PIN_AL15	LVDS				usbc_tx1_p[5]
usbc_tx1_p[4]		Output			PIN_AJ14	LVDS				usbc_tx1_p[4](n)
usbc_tx1_p[4](n)		Output			PIN_AH14	LVDS				usbc_tx1_p[4]
usbc_tx1_p[3]		Output			PIN_AN12	LVDS				usbc_tx1_p[3](n)
usbc_tx1_p[3](n)		Output			PIN_AP12	LVDS				usbc_tx1_p[3]
usbc_tx1_p[2]		Output			PIN_AJ15	LVDS				usbc_tx1_p[2](n)
usbc_tx1_p[2](n)		Output			PIN_AH15	LVDS				usbc_tx1_p[2]
usbc_tx1_p[1]		Output			PIN_AN15	LVDS				usbc_tx1_p[1](n)
usbc_tx1_p[1](n)		Output			PIN_AP15	LVDS				usbc_tx1_p[1]
usbc_tx2_en[5]		Output	PIN_G17	2L	PIN_G17	1.8 V		12mA (default)	1 (default)
usbc_tx2_en[4]		Output	PIN_F19	2L	PIN_F19	1.8 V		12mA (default)	1 (default)
usbc_tx2_en[3]		Output			PIN_AH9	1.8 V		12mA (default)	1 (default)
usbc_tx2_en[2]		Output	PIN_A19	2L	PIN_A19	1.8 V		12mA (default)	1 (default)
usbc_tx2_en[1]		Output	PIN_D19	2L	PIN_D19	1.8 V		12mA (default)	1 (default)
usbc_tx2_p[5]		Output			PIN_R1	LVDS				usbc_tx2_p[5](n)
usbc_tx2_p[5](n)		Output			PIN_P1	LVDS				usbc_tx2_p[5]
usbc_tx2_p[4]		Output			PIN_V5	LVDS				usbc_tx2_p[4](n)
usbc_tx2_p[4](n)		Output			PIN_V4	LVDS				usbc_tx2_p[4]
usbc_tx2_p[3]		Output			PIN_P2	LVDS				usbc_tx2_p[3](n)
usbc_tx2_p[3](n)		Output			PIN_R2	LVDS				usbc_tx2_p[3]
usbc_tx2_p[2]		Output			PIN_V2	LVDS				usbc_tx2_p[2](n)
usbc_tx2_p[2](n)		Output			PIN_U2	LVDS				usbc_tx2_p[2]
usbc_tx2_p[1]		Output			PIN_Y6	LVDS				usbc_tx2_p[1](n)
usbc_tx2_p[1](n)		Output			PIN_Y7	LVDS				usbc_tx2_p[1]
usbc_tx3_en[5]		Output	PIN_G21	2L	PIN_G21	1.8 V		12mA (default)	1 (default)
usbc_tx3_en[4]		Output	PIN_E19	2L	PIN_E19	1.8 V		12mA (default)	1 (default)
usbc_tx3_en[3]		Output			PIN_AF11	1.8 V		12mA (default)	1 (default)
usbc_tx3_en[2]		Output	PIN_A20	2L	PIN_A20	1.8 V		12mA (default)	1 (default)
usbc_tx3_en[1]		Output			PIN_AN5	1.8 V		12mA (default)	1 (default)
usbc_tx3_p[5]		Output			PIN_U3	LVDS				usbc_tx3_p[5](n)
usbc_tx3_p[5](n)		Output			PIN_V3	LVDS				usbc_tx3_p[5]
usbc_tx3_p[4]		Output			PIN_T4	LVDS				usbc_tx3_p[4](n)
usbc_tx3_p[4](n)		Output			PIN_R4	LVDS				usbc_tx3_p[4]
usbc_tx3_p[3]		Output			PIN_Y1	LVDS				usbc_tx3_p[3](n)
usbc_tx3_p[3](n)		Output			PIN_Y2	LVDS				usbc_tx3_p[3]
usbc_tx3_p[2]		Output			PIN_U6	LVDS				usbc_tx3_p[2](n)
usbc_tx3_p[2](n)		Output			PIN_U5	LVDS				usbc_tx3_p[2]
usbc_tx3_p[1]		Output			PIN_AA8	LVDS				usbc_tx3_p[1](n)
usbc_tx3_p[1](n)		Output			PIN_AA9	LVDS				usbc_tx3_p[1]
usbc_tx4_en[5]		Output	PIN_F21	2L	PIN_F21	1.8 V		12mA (default)	1 (default)
usbc_tx4_en[4]		Output	PIN_G20	2L	PIN_G20	1.8 V		12mA (default)	1 (default)
usbc_tx4_en[3]		Output	PIN_D20	2L	PIN_D20	1.8 V		12mA (default)	1 (default)
usbc_tx4_en[2]		Output	PIN_A18	2L	PIN_A18	1.8 V		12mA (default)	1 (default)
usbc_tx4_en[1]		Output			PIN_AN9	1.8 V		12mA (default)	1 (default)
usbc_tx4_p[5]		Output			PIN_AA5	LVDS				usbc_tx4_p[5](n)
usbc_tx4_p[5](n)		Output			PIN_AA6	LVDS				usbc_tx4_p[5]
usbc_tx4_p[4]		Output			PIN_T3	LVDS				usbc_tx4_p[4](n)
usbc_tx4_p[4](n)		Output			PIN_R3	LVDS				usbc_tx4_p[4]
usbc_tx4_p[3]		Output			PIN_AB2	LVDS				usbc_tx4_p[3](n)
usbc_tx4_p[3](n)		Output			PIN_AB3	LVDS				usbc_tx4_p[3]
usbc_tx4_p[2]		Output			PIN_W6	LVDS				usbc_tx4_p[2](n)
usbc_tx4_p[2](n)		Output			PIN_W7	LVDS				usbc_tx4_p[2]
usbc_tx4_p[1]		Output			PIN_Y3	LVDS				usbc_tx4_p[1](n)
usbc_tx4_p[1](n)		Output			PIN_Y4	LVDS				usbc_tx4_p[1]
usbc_tx5_en[5]		Output			PIN_AP4	1.8 V		12mA (default)	1 (default)
usbc_tx5_en[4]		Output	PIN_F20	2L	PIN_F20	1.8 V		12mA (default)	1 (default)
usbc_tx5_en[3]		Output	PIN_D22	2L	PIN_D22	1.8 V		12mA (default)	1 (default)
usbc_tx5_en[2]		Output			PIN_AM8	1.8 V		12mA (default)	1 (default)
usbc_tx5_en[1]		Output			PIN_AM6	1.8 V		12mA (default)	1 (default)
usbc_tx5_p[5]		Output			PIN_Y8	LVDS				usbc_tx5_p[5](n)
usbc_tx5_p[5](n)		Output			PIN_Y9	LVDS				usbc_tx5_p[5]
usbc_tx5_p[4]		Output			PIN_T5	LVDS				usbc_tx5_p[4](n)
usbc_tx5_p[4](n)		Output			PIN_T6	LVDS				usbc_tx5_p[4]
usbc_tx5_p[3]		Output			PIN_AA3	LVDS				usbc_tx5_p[3](n)
usbc_tx5_p[3](n)		Output			PIN_AA4	LVDS				usbc_tx5_p[3]
usbc_tx5_p[2]		Output			PIN_AC3	LVDS				usbc_tx5_p[2](n)
usbc_tx5_p[2](n)		Output			PIN_AC2	LVDS				usbc_tx5_p[2]
usbc_tx5_p[1]		Output			PIN_W4	LVDS				usbc_tx5_p[1](n)
usbc_tx5_p[1](n)		Output			PIN_W5	LVDS				usbc_tx5_p[1]
wr_dac_din_o		Output	PIN_AF8	3A	PIN_AF8	1.8 V		12mA (default)	1 (default)
wr_dac_sclk_o		Output	PIN_AE9	3A	PIN_AE9	1.8 V		12mA (default)	1 (default)
wr_leds_o[1]		Output	PIN_AN23	2J	PIN_AN23	1.8 V		12mA (default)	1 (default)
wr_leds_o[0]		Output	PIN_AM23	2J	PIN_AM23	1.8 V		12mA (default)	1 (default)
wr_ndac_cs_o[2]		Output	PIN_AE8	3A	PIN_AE8	1.8 V		12mA (default)	1 (default)
wr_ndac_cs_o[1]		Output	PIN_AF9	3A	PIN_AF9	1.8 V		12mA (default)	1 (default)
clk_125m_tcb_local_i(n)		Input	PIN_AB27	1D	PIN_AB27	LVDS				clk_125m_tcb_local_i
clk_125m_tcb_sfpref_i(n)		Input	PIN_AD27	1C	PIN_AD27	LVDS				clk_125m_tcb_sfpref_i
pcie_refclk_i(n)		Input	PIN_AF27	1C	PIN_AF27	LVDS				pcie_refclk_i
clk_125m_sfpref_alt_i(n)		Input	PIN_AH19	2A	PIN_AH19	LVDS				clk_125m_sfpref_alt_i
sfp_rxp_i(n)		Input	PIN_AL29	1C	PIN_AL29	High Speed Differential I/O				sfp_rxp_i
clk_125m_local_alt_i(n)		Input	PIN_AL4	3A	PIN_AL4	LVDS				clk_125m_local_alt_i
sfp_txp_o(n)		Output	PIN_AP31	1C	PIN_AP31	High Speed Differential I/O				sfp_txp_o
usb_uclkin_i		Unknown	PIN_D19	2L		2.5 V (default)		12mA (default)
clk_125m_local_i(n)		Input	PIN_E24	2K	PIN_E24	LVDS				clk_125m_local_i
clk_125m_pllref_i(n)		Input	PIN_F26	2K	PIN_F26	LVDS				clk_125m_pllref_i
clk_125m_pllref_alt_i(n)		Input	PIN_L6	3D	PIN_L6	LVDS				clk_125m_pllref_alt_i
clk_125m_sfpref_i(n)		Input	PIN_W2	3C	PIN_W2	LVDS				clk_125m_sfpref_i
clk_125m_tcb_pllref_i(n)		Input	PIN_Y27	1D	PIN_Y27	LVDS				clk_125m_tcb_pllref_i
<<new node>>