## monster.vhd
Parent	Device ID	Instance constant	Type	SDB constant	HDL Type	SDB name	Device ID	Vendor ID		Eb-ls number		Type defintion
	Instance in monster.vhd	(monster.vhd)		(monster.vhd)		(SDB)	(SDB)	(SDB)
-	top_bar				xwb_sdb_crossbar
top crossbar	eb	c_topm_ebs	MSI Master	c_ebs_msi	eb_master_slave_wrapper	Etherbone_Slave	0xc0a97504	0x0651	(disabled)	1	see line 'top crossbar, eb'.
top crossbar	c1	c_topm_eca_wbm	MSI Master / WB Master	c_null_msi	eca_ac_wbm	-	0x00000000	0x0000	(disabled)	2
top crossbar	pcie	c_topm_pcie	MSI Master	c_pcie_msi	pcie_wb	Altera-PCIe-MSI-Tgt	0x8a670e73	0x0651		3
top crossbar	U_VME64	c_topm_vme	MSI Master	c_vme_msi	xVME64xCore_Top	IRQ_VME	0x9326AA75	0x0651		4
top crossbar	pmc	c_topm_pmc	MSI Master	c_pmc_msi	wb_pmc_host_bridge	PCI-Bridge-MSI-Tgt	0x94ECf80C	0x0651		5
top crossbar	usb	c_topm_usb	MSI Master	c_usb_msi	ez_usb	USB=>WB bridge	0x2ba55199	0x0651	(disabled)	6
top crossbar	lm32	c_topm_prioq	MSI Master	c_null_msi	ftm_lm32_cluster	-	0x00000000	0x0000	(disabled)	7
top crossbar										8
top crossbar	ecawb	c_tops_eca_event	WB Slave	c_eca_event_sdb	eca_wb_event	ECA_UNIT:EVENTS_IN	0x8752bf45	0x0651		9
top crossbar	scub	c_tops_scubus	WB Slave	c_scu_bus_master	wb_irq_scu_bus	SCU-BUS-Master	0x9602eb6f	0x0651		10	see line 'dev crossbar, scub'.
top crossbar	mailbox	c_tops_mbox	WB Slave	c_mbox_sdb	mbox	GSI:MSI_MAILBOX	0xfab0bdd8	0x0651		11
top crossbar	dev_bar	c_tops_dev	Bridge	c_dev_bridge_sdb	xwb_sdb_crossbar					12
dev crossbar	id	c_devs_build_id	WB Slave	c_build_id_sdb	build_id	GSI:BUILD_ID ROM	0x2d39fa8b	0x0651	required	12.2
dev crossbar	dog	c_devs_watchdog	WB Slave	c_watchdog_sdb	watchdog	GSI:WATCHDOG_MUTEX	0xb6232cd3	0x0651	required	12.3
dev crossbar	flash_a2 / flash_a5	c_devs_flash	WB Slave	f_wb_spi_flash_sdb(g_flash_bits)	flash_top	SPI-FLASH-16M-MMAP	0x5cf12a1c	0x0651	required	12.4
dev crossbar	wb_reset	c_devs_reset	WB Slave	c_arria_reset	wb_arria_reset	FPGA_RESET	0x3a362063	0x0651	required	12.5
dev crossbar	tlu	c_devs_tlu	WB Slave	c_tlu_sdb	wr_tlu	GSI_TM_LATCH_V2	0x10051981	0x0651	required	12.6
dev crossbar	eca	c_devs_eca_ctl	WB Slave	c_eca_slave_sdb	wr_eca	ECA_UNIT:CONTROL	0xb2afc251	0x0651	required	12.7
dev crossbar	c0	c_devs_eca_aq	WB Slave	c_eca_queue_slave_sdb	eca_queue	ECA_UNIT:QUEUE	0xd5a3faea	0x0651	required	12.8
dev crossbar	ecatlu	c_devs_eca_tlu	WB Slave	c_eca_tlu_slave_sdb	eca_tlu	ECA_UNIT:TLU	0x7c82afbc	0x0651	required	12.9
dev crossbar	c1	c_devs_eca_wbm	WB Slave	c_eca_ac_wbm_slave_sdb	eca_ac_wbm	ECA ACTCHN WBM	0x18415778	0x0651	required	12.10
dev crossbar	c2	c_devs_emb_cpu	WB Slave	c_eca_queue_slave_sdb	eca_queue	ECA_UNIT:QUEUE	0xd5a3faea	0x0651	required	12.11
dev crossbar	cmp_serdes_clk_gen	c_devs_serdes_clk_gen	WB Slave	c_wb_serdes_clk_gen_sdb	xwb_serdes_clk_gen	wb_serdes_clk_gen	0x5f3eaf43	0x0651	required	12.12
dev crossbar	iocontrol	c_devs_control	WB Slave	c_io_control_sdb	io_control	IO_CONTROL	0x10C05791	0x0651	required	12.13
dev crossbar	lm32	c_devs_ftm_cluster	Bridge	c_ftm_slaves	ftm_lm32_cluster	LM32-CB-Cluster	0x10041000	0x0651	required	12.14
dev crossbar	lcd	c_devs_lcd	WB Slave	c_wb_serial_lcd_sdb	wb_serial_lcd	SERIAL-LCD-DISPLAY	0xb77a5045	0x0651	optional	12.15
dev crossbar	oled	c_devs_oled	WB Slave	c_oled_display	display_console	OLED_Display	0x93a6f3c4	0x0651	optional	12.16
dev crossbar	scub	c_devs_scubirq	WB Slave	c_scu_irq_ctrl_sdb	wb_irq_scu_bus	IRQ_MASTER_CTRL	0x9602eb70	0x0651	optional	12.17	see line 'top crossbar, scub'.
dev crossbar	mil_irq_inst	c_devs_mil_ctrl	WB Slave	c_mil_irq_ctrl_sdb	wb_irq_master	IRQ_MASTER_CTRL	0x9602eb72	0x0651	optional	12.18
dev crossbar	ONEWIRE	c_devs_ow	WB Slave	c_user_1wire_sdb	xwb_onewire_master	User-1Wire	0x4c8a0635	0x0651	optional	12.19
dev crossbar	nau8811_audio	c_devs_nau8811	WB Slave	c_nau8811_sdb	wb_nau8811_audio_driver	NAU8811_AUD_DRIVER	0x7AE8811D	0x0651	optional	12.20
dev crossbar	U_VME64	c_devs_vme_info	WB Slave	c_vme_info_sdb	xVME64xCore_Top	INFO_VME	0x22FFEE84	0x0651	optional	12.21
dev crossbar	ram	c_devs_psram	WB Slave	f_psram_sdb(g_psram_bits)	psram	Pseudo SRAM	0x169edcb7	0x0651	optional	12.22
dev crossbar	CfiPFlash	c_devs_CfiPFlash	WB Slave	c_wb_CfiPFlash_sdb	XWB_CFI_WRAPPER	WR_CfiPFlash	0x12122121	0x0651	optional	12.23
dev crossbar	ssd1325_display	c_devs_ssd1325	WB Slave	c_ssd1325_sdb	wb_ssd1325_serial_driver	SSD1325_SER_DRIVER	0x55D1325D	0x0651	optional	12.24
dev crossbar	DDR3_inst	c_devs_ddr3_if1	WB Slave	c_wb_DDR3_if1_sdb	ddr3_wrapper	WB_DDR3_if1	0x20150828	0x0651	optional	12.25	see line 'dev crossbar, DDR3_inst'.
dev crossbar	DDR3_inst	c_devs_ddr3_if2	WB Slave	c_wb_DDR3_if2_sdb	ddr3_wrapper	WB_DDR3_if2	0x20160525	0x0651	optional	12.26	see line 'dev crossbar, DDR3_inst'.
dev crossbar	DDR3_inst	c_devs_ddr3_ctrl	WB Slave	c_irq_master_ctrl_sdb	ddr3_wrapper	IRQ_MASTER_CTRL	0x10040084	0x0651	optional	12.27	see line 'dev crossbar, DDR3_inst'.
dev crossbar	tempsens_display	c_devs_tempsens	WB Slave	c_temp_sense_sdb	wb_temp_sense	ALTERA_TEMP_SENSOR	0x7E3D5E25	0x0651	optional	12.28
top crossbar	mil	c_tops_mil	WB Slave	c_xwb_gsi_mil_scu	wb_mil_scu	GSI_MIL_SCU	0x35aa6b96	0x0651		13
top crossbar	top2wrc_bus	c_tops_wr_fast_path	WB Slave	c_wrcore_bridge_sdb	xwb_register_link	WB4-Bridge-GSI	eef0b198	651		14
WR Crossbar	DPRAM	0	WB Slave		xwb_dpram	WB4-BlockRAM	66cfeb52	000000000000ce42		14.1
WR Crossbar		1	Bridge			WB4-Bridge-GSI	eef0b198	651		14.2
WB Secondary Crossbar		0	WB Slave	c_xwr_mini_nic_sdb		WR-Mini-NIC	ab28633a	000000000000ce42		14.2.1
WB Secondary Crossbar		1	WB Slave	c_xwr_endpoint_sdb		WR-Endpoint	650c2d4f	000000000000ce42		14.2.2
WB Secondary Crossbar		2	WB Slave	c_xwr_softpll_ng_sdb		WR-Soft-PLL	65158dc0	000000000000ce42		14.2.3
WB Secondary Crossbar		3	WB Slave	c_xwr_pps_gen_sdb		WR-PPS-Generator	de0d8ced	000000000000ce42		14.2.4
WB Secondary Crossbar		4	WB Slave	c_wrc_periph0_sdb		WR-Periph-Syscon	ff07fc47	000000000000ce42		14.2.5
WB Secondary Crossbar		5	WB Slave	c_wrc_periph1_sdb		WR-Periph-UART	e2d13d04	000000000000ce42		14.2.6
WB Secondary Crossbar		6	WB Slave	c_wrc_periph2_sdb		WR-Periph-1Wire	779c5443	000000000000ce42		14.2.7
WB Secondary Crossbar	U_Adapter	7	WB Slave	g_aux_sdb	wb_slave_adapter	Etherbone-Config	68202b22	651		14.2.8
WB Secondary Crossbar		8	WB Slave	c_wrc_periph4_sdb		WR-Periph-WRPC-DIAG	779c5446	000000000000ce42		14.2.9
top crossbar	eb	c_tops_ebm	WB Master / Slave wrapper	c_ebm_sdb	eb_master slave wrapper	Etherbone_Master	0x00000815	0x0651		15	see line 'top crossbar, eb'.	etherbone_pkg.vhd
top crossbar	beamdump	c_tops_beam_dump	WB Slave	c_beam_dump_sdb	beam_dump	GSI:BEAM_DUMP	0x11223344	0x0651		16

	U_WR_CORE				xwr_core							wrcore_pkg.vhd

## Structure
		# Slaves	# Master
top crossbar		8	7 + n
	dev crossbar	1
	wrcore crossbar	1
	slaves	6
	masters		7
	lm32 cores (masters)		n

dev crossbar		27	1
	c_top_bridge_msi		1
	ftm cluster crossbar	1
	required slaves	12
	optional slaves	14

ftm_cluster crossbar		0	1
	c_dev_bridge_msi		1

wrcore crossbar		0	0

## eb-ls output
BusPath	VendorID	Product	BaseAddress(Hex)	Description
SDB Bus root							top crossbar
1	---			Etherbone_Slave	c_topm_ebs	MSI	monster.vhd, line 380
2	---			(null msi)	c_topm_eca_wbm	MSI
3	651	8a670e73	10000M	Altera-PCIe-MSI-Tgt	c_topm_pcie	MSI
4	---			IRQ_VME	c_topm_vme	MSI
5	---			PCI-Bridge-MSI-Tgt	c_topm_pmc	MSI
6	---			USB=>WB bridge	c_topm_usb	MSI
7	---			(null msi)	c_topm_prioq	MSI
8	651	aa7bfb3c	0m	WB4-MSI-Bridge-GSI	c_top_bridge_msi	MSI	monster.vhd, line 395
9	651	8752bf45	7ffffff0	ECA_UNIT:EVENTS_IN	c_tops_eca_event
10	---			SCU-BUS-MASTER	c_tops_scubus
11	651	fab0bdd8	800	GSI:MSI_MAILBOX	c_tops_mbox
12	651	eef0b198	4000000	WB4-Bridge-GSI	c_tops_dev		dev crossbar
12.1	651	aa7bfb3c	0M	WB4-MSI-Bridge-GSI	c_dev_bridge_msi	MSI	monster.vhd, line 411
12.2	651	2d39fa8b	4000800	GSI:BUILD_ID:ROM	c_devs_build_id
12.3	651	b6232cd3	4000000	GSI:WATCHDOG_MUTEX	c_devs_watchdog
12.4	651	5cf12a1c	6000000	SPI-FLASH-16M-MMAP	c_devs_flash
12.5	651	3a362063	4000010	FPGA_RESET	c_devs_reset
12.6	651	10051981	4000100	GSI_TM_LATCH_V2	c_devs_tlu
12.7	651	b2afc251	4000200	ECA_UNIT:CONTROL	c_devs_eca_ctl
12.8	651	d5a3faea	4000040	ECA_UNIT:QUEUE	c_devs_eca_aq
12.9	651	7c82afbc	4000020	ECA_UNIT:TLU	c_devs_eca_tlu
12.10	651	18415778	4000080	ECA ACTCHN WBM	c_devs_eca_wbm
12.11	651	d5a3faea	40000c0	ECA_UNIT:QUEUE	c_devs_emb_cpu
12.12	651	5f3eaf43	4000300	wb_serdes_clk_gen	c_devs_serdes_clk_gen
12.13	651	10c05791	4010000	IO_CONTROL	c_devs_control
12.14	651	10041000	4040000	LM32-CB-Cluster	c_devs_ftm_cluster		ftm_cluster crossbar
12.14.1	651	10040086	4040000	Cluster-Info-ROM	c_cluster_info_sdb		ftm_pkg.vhd, line 311
12.14.2	---			DM-Prio-Queue-Ctrl	c_pq_ctrl_sdb		ftm_pkg.vhd, line 295
12.14.3	651	18060200	4040200	DM-Diagnostics	c_dm_diag_ctrl_sdb
12.14.4	---			Cluster-TAI-Time	c_clu_time_sdb
12.14.5	651	54111351	4060000	LM32-RAM-User	f_xwb_dpram_userlm32()		ftm_pkg.vhd, line 484
12.14.6	651	aa7bfb3c	0M	WB4-MSI-Bridge-GSI	c_bridge_msi	MSI	ftm_pkg.vhd, line 518
12.15	651	b77a5045	4000400	SERIAL-LCD-DISPLAY	c_devs_lcd
12.16	---			OLED_Display	c_devs_oled
12.17	---			IRQ_MASTER_CTRL	c_devs_scubirq
12.18	---			IRQ_MASTER_CTRL	c_devs_mil_ctrl
12.19	651	4c8a0635	4000500	User-1Wire	c_devs_ow
12.20	---			NAU8811_AUD_DRIVER	c_devs_ssd1325
12.21	---			INFO_VME	c_devs_vme_info
12.22	---			Pseudo SRAM	c_devs_CfiPFlash
12.23	---			WR_CfiPFlash	c_devs_nau8811
12.24	---			SSD1325_SER_DRIVER	c_devs_psram
12.25	---			WB_DDR3_if1	c_devs_DDR3_if1
12.26	---			WB_DDR3_if2	c_devs_DDR3_if2
12.27	---			IRQ_MASTER_CTRL	c_devs_DDR3_ctrl
12.28	651	7e3d5e25	4000600	ALTERA_TEMP_SENSOR	c_devs_tempsens
13	---			GSI_MIL_SCU	c_tops_mil
14	651	eef0b198	40000	WB4-Bridge-GSI	c_tops_wr_fast_path		wrcore crossbar
14.1	000000000000ce42	66cfeb52	40000	WB4-BlockRAM	f_xwb_dpram()		wr_core.vhd, line 430
14.2	651	eef0b198	60000	WB4-Bridge-GSI	c_secbar_bridge_sdb
14.2.1	000000000000ce42	ab28633a	60000	WR-Mini-NIC	c_xwr_mini_nic_sdb		monster.vhd, line 1382
14.2.2	000000000000ce42	650c2d4f	60100	WR-Endpoint	c_xwr_endpoint_sdb
14.2.3	000000000000ce42	65158dc0	60200	WR-Soft-PLL	c_xwr_softpll_ng_sdb
14.2.4	000000000000ce42	de0d8ced	60300	WR-PPS-Generator	c_xwr_pps_gen_sdb
14.2.5	000000000000ce42	ff07fc47	60400	WR-Periph-Syscon	c_wrc_periph0_sdb
14.2.6	000000000000ce42	e2d13d04	60500	WR-Periph-UART	c_wrc_periph1_sdb
14.2.7	000000000000ce42	779c5443	60600	WR-Periph-1Wire	c_wrc_periph2_sdb
14.2.8	651	68202b22	60700	Etherbone-Config	c_etherbone_sdb
14.2.9	000000000000ce42	779c5446	60800	WR-Periph-WRPC-DIAG	c_wrc_periph4_sdb
15	651	815	1000000	Etherbone_Master	c_ebm_sdb / c_tops_ebm
16	---			GSI:BEAM_DUMP	c_tops_beam_dump